## Sheet1
Ref | Qnty | Value | Cmp name | Footprint | Description | Vendor
C201, | 1 | 470uF / 35V | C_Polarized | Capacitor_SMD:CP_Elec_10x12.5 | Polarized capacitor
C202, C207, C301, C302, | 4 | 1u | C | Capacitor_SMD:C_0805_2012Metric | Unpolarized capacitor
C203, C204, C205, C206, C208, | 5 | 47u | C | Capacitor_SMD:C_0805_2012Metric | Unpolarized capacitor
D201, | 1 | B340-13F | B340 | Diode_SMD:D_SMB | 40V 3A Schottky Barrier Rectifier Diode, SMC
H401, H402, H403, | 3 | MountingHole | MountingHole | MountingHole:MountingHole_2.7mm_M2.5 | Mounting Hole without connection
J301, J302, J303, J304, | 4 | Conn_01x02 | Conn_01x02 | Connector_PinHeader_2.54mm:PinHeader_1x02_P2.54mm_Vertical | Generic connector, single row, 01x02, script generated (kicad-library-utils/schlib/autogen/connector/)
J401, | 1 | Conn_02x20_Odd_Even | Conn_02x20_Odd_Even | Connector_PinHeader_2.54mm:PinHeader_2x20_P2.54mm_Vertical | Generic connector, double row, 02x20, odd/even pin numbering scheme (row 1 odd numbers, row 2 even numbers), script generated (kicad-library-utils/schlib/autogen/connector/)
J402, | 1 | PWR Stack | Conn_01x04 | Connector_Phoenix_MC:PhoenixContact_MCV_1,5_4-G-3.5_1x04_P3.50mm_Vertical | Generic connector, single row, 01x04, script generated (kicad-library-utils/schlib/autogen/connector/)
J404, | 1 | PWR Stack | Conn_01x04 | Connector_PinSocket_2.54mm:PinSocket_2x02_P2.54mm_Vertical | Generic connector, single row, 01x04, script generated (kicad-library-utils/schlib/autogen/connector/)
J405, | 1 | Conn_01x04 | Conn_01x04 | Connector_PinSocket_2.54mm:PinSocket_1x04_P2.54mm_Vertical | Generic connector, single row, 01x04, script generated (kicad-library-utils/schlib/autogen/connector/)
L201, L202, | 2 | YSPI1050-680M | INDUCTOR | Findersee_parts:YSPI1050 | Inductor symbol for simulation only
R301, R302, R305, R306, R309, R310, R311, R312, R313, R314, | 10 | 10k | R | Resistor_SMD:R_0603_1608Metric | Resistor
R303, R304, R307, R308, | 4 | 1M | R | Resistor_SMD:R_0603_1608Metric | Resistor
U201, | 1 | XL1509-5.0E1 | XL1509-5.0E1 | Package_SO:SOIC-8_3.9x4.9mm_P1.27mm
U301, | 1 | LM339 | LM339 | Package_SO:SOIC-14_3.9x8.7mm_P1.27mm | Quad Differential Comparators, SOIC-14/TSSOP-14